## Sheet1
Bill of Materials
2175 Salk Avenue
| Project Title: | Bill of Materials for BOM Document [Motor_Controller_PowerSupply.BomDoc] |  |  |  |  | Suite 200
| Project File Name: | Motor_Controller_PS.PrjPcb |  |  |  |  | Carlsbad, CA 92008
| Assembly Variant: | None |  |  |  |  | USA
Part Number | Description | Designator | Manufacture | Manufacture Part Number | Supplier | Supplier Part Number | Supplier Unit Price | Quantity
DesignItemId | Description | Designator | Manufacturer 1 | Manufacturer Part Number 1 | Supplier 1 | Supplier Part Number 1 | Supplier Unit Price 1 | Quantity
LT1370CR#PBF | 12V Boost Converter | Boost Converter | Analog Devices / Linear Technology | LT1370CR#PBF | Digikey | 505-LT1370CR#PBF-ND | 19.5 | 1
CMP-2007-04425-2 | General Purpose Ceramic Capacitor, 0805, 47nF, 5%, X7R, 0.15, 50V | C1, C2 | Kyocera AVX | 08055C473JAT2A | Newark | 96M1415 | 0.033 | 2
2220Y2K00104KXRWS3 | Capacitor | C1Hall | Knowles Syfer | 2220Y1K00104KSTM01 | Digikey | 1608-2220Y1K00104KSTM01CT-ND | 4.02 | 1
C1812C472KGRACAUTO | Capacitor | C2Hall | KEMET | C1812C472KGRACAUTO | Digikey | 399-16791-1-ND | 0.78 | 1
CMP-03017-000047-1 | CAP TANT 1UF 10% 25V 1206 | C3 | KEMET | T491A105K025AT | Digikey | 399-3680-1-ND | 0.42 | 1
UWP1HR22MCL1GB | Capacitor Polarised | CL, Cp1, Cp4 | Nichicon | UWP1HR22MCL1GB | Digikey | 493-9831-1-ND | 0.63 | 3
GRM033R61C473KE84D | Capacitor | Cp2 | Murata | GRM033R61C473KE84D | Digikey | 490-7227-1-ND | 0.1 | 1
GRM033R71A472KA01D | Capacitor | Cp3 | Murata | GRM033R71A472KA01D | Digikey | 490-3192-1-ND | 0.1 | 1
865230640004 | Capacitor Polarised | Cp5 | Wurth Electronics | 865230640004 | Digikey | 732-8269-1-ND | 0.18 | 1
MBRD835L | Diode | Diode | ON Semiconductor | MBRD835LT4G | Digikey | MBRD835LT4GOSCT-ND | 1.01 | 1
CMP-05716-000008-1 | IC GATE DRVR HIGH-SIDE 18SOIC | FETDriver | Maxim | MAX620CWN+ | Digikey | MAX620CWN+-ND | 14.07 | 1
CMP-04776-000084-1 | CONN HEADER VERT 3POS 2.54MM | HallEffect, Servo | Molex | 90120-0763 | Digikey | WM8085-ND | 1.05 | 2
67996-416HLF | CONN HEADER 16POS .100 STR TIN | J1, J9 | Amphenol Communications Solutions | 67996-416HLF | Digikey | 609-3220-ND | 0.67 | 2
67996-420HLF | CONN HEADER 20POS .100 STR TIN | J2 | Amphenol ICC / FCI | 67996-420HLF | Digikey | 609-3221-ND | 0.71 | 1
67996-416HLF | CONN HEADER 16POS .100 STR TIN | J3, J7 |  |  | Octopart | Mouser - 649-67996-416HLF |  | 2
67996-412HLF | CONN HEADER 12POS .100 STR TIN | J4 |  |  | Octopart | Mouser - 649-67996-412HLF |  | 1
282857-2 | TERM BLOCK 2POS SIDE ENT 5.08MM | J5, Motor | TE Connectivity | 282857-2 | Digikey | A98359-ND | 2.07 | 2
67996-420HLF | CONN HEADER 20POS .100 STR TIN | J6 |  |  | Octopart | Mouser - 649-67996-420HLF |  | 1
67996-412HLF | CONN HEADER 12POS .100 STR TIN | J10 | Amphenol ICC / FCI | 67996-412HLF | Digi-Key | 609-3219-ND |  | 1
ETQ-P4M4R7KFM | Inductor | L1 | Panasonic | ETQ-P4M4R7KFM | Digikey | P124173CT-ND | 0.82 | 1
61300511121 | Connector | LineCamera | Wurth Electronics | 61300511121 | Digikey | 732-5318-ND | 0.24 | 1
CMP-04962-000068-1 | MOSFET N-CH 30V 24A/100A 8VSON | Q1, Q2 | Texas Instruments | CSD17306Q5A | Digikey | 296-25856-1-ND | 1.7 | 2
CMP-07231-003873-1 | Thick Film Chip Resistors 0805 10kΩ 0.125W 5% 200ppm/°C | R1, R2, R3, R4, R5 | Bourns | CR0805-JW-103ELF | Digikey | CR0805-JW-103ELFCT-ND | 0.023 | 5
LM2940IMPX-5.0_NOPB | Integrated Circuit | Regulator | TI National Semiconductor | LM2940IMPX-5.0/NOPB | Digikey | LM2940IMPX-5.0/NOPBCT-ND | 1.63 | 1
RC0402JR-0710KL | Resistor | RHall | Yageo | RC0402JR-0710KL | Digikey | 311-10KJRDKR-ND | 0.1 | 1
ERJ-2RKF5902X | Resistor | Rp1 | Panasonic | ERJ-2RKF5902X | Digikey | P59.0KLCT-ND | 0.1 | 1
RC0603FR-106K8L | Resistor | Rp2 | Yageo | RC0603FR-106K8L | Digikey | 13-RC0603FR-106K8LCT-ND | 0.1 | 1
ERJ-2RKF2001X | Resistor | Rp3 | Panasonic | ERJ-2RKF2001X | Digikey | P2.00KLDKR-ND | 0.1 | 1
[7 empty] | 50.156 | 40
Approved |  | Notes